## RADIAL CHIP THINNING
RADIAL CHIP THINNING FORMULA
RICK K.
TOOL DIA | 0.75
STEPOVER (RADIAL DOC) | 0.035
DESIRED CHIP THICKNESS | 0.01
SFM | 1200
FLUTES | 2
AXIAL DOC | 1.25
PROGRAM PART FOR THIS CHIP LOAD | 0.023705
NORMAL IPM | 122.24
ADJUSTED IPM | 289.7728
RPM | 6112
NORMAL MATERIAL REMOVAL RATE | 5.348
ADJUSTED MATERIAL REMOVAL RATE | 12.6776

## Drill Tap
TAPPING
| INCH FORM TAP DRILL SIZES |  | INCH CUT TAP DRILL SIZES |  |  | Inch Thread %: |  |  | Pitch Dia Adjustment for Plating (inches)
| TAP OD: | 0.3125 |  | TAP OD: | 0.3125 |  | Major Dia: | 0.3125 | Plating Thickness (Per Side) | 0.0005
| % THREAD: | 70 |  | % THREAD: | 77 |  | Minor Dia: | 0.2559 | Thread Angle (usually 60 degrees!) | 55
| TPI: | 2 |  | TPI: | 18 |  | TPI: | 18 | Adjust Pitch Dia bigger by this amount: | 0.0017434
| DRILL SIZE: | 0.0745 |  | DRILL SIZE: | 0.25693 |  | Thread %: | 78.4296
| METRIC FORM TAP DRILL SIZES |  | METRIC CUT TAP DRILL SIZES |  |  | Metric Thread %: |  | (all dimensions in MM)
| TAP OD (MM): | 5 |  | TAP OD (MM): | 12 |  | Major Dia: | 12
| % THREAD: | 65 |  | % THREAD: | 66 |  | Minor Dia: | 10.85
| PITCH (MM): | 0.8 |  | PITCH (MM): | 1.75 |  | Pitch: | 1.75
| Drill MM: | 4.6464 |  | Drill MM: | 10.4996 |  | Thread %: | 50.5884
| Drill Decimal: | 0.18293 |  | Drill Decimal: | 0.41337
Drills |  |  | Taps
| DRILL PT LENGTH |  | CALCULATE MAJOR DIA OF WIRE# (6-32, 10-32, ETC)
| Tip Angle: | 120 |  | Wire # | 5
| Drill Diameter: | 0.25 |  | Major Dia: | 0.125
| Tip Length: | 0.072169

## Inspection Tools
True Position Calc |  |  | Center Tolerance
| Deviation in X | 0.002 |  | Nominal: | 1.083
| Deviation in Y | 0.002 |  | + | 0.012
| True Position: | 0.0056569 |  | - | 0.001
|  |  |  | Nominal: | 1.0885 | 0.042854 | (mm)
|  |  |  | Tol +-: | 0.0065 | 0.00025591 | (mm)
Square Inside Circle |  |  | Find Nominal
| Circle Dia: | 10 |  | High End | 8.05
| Square | 7.0711 |  | Low End | 8.03
|  |  |  | Nominal: | 8.04 | 0.31654 | (mm)
|  |  |  | Tolerance +-: | 0.01 | 0.0003937 | (mm)
Rectangle Inside Circle |  |  | Convert Units
| Length: | 10 |  | Inches: | 0.125
| Width: | 5 |  | MM: | 3.175
| Minimum C | 11.1803
|  |  |  | MM: | 8.045
|  |  |  | Inches: | 0.31673

## Makino Offset Finder
Makino Offset Finder |  |  |  |  | Don't touch |  | Input
Only If XYZ Zero Always Same Point
| X | Y | Z | B | Angle from center | 2.9308
G54.1P2 | 0.5039 | -26.0369 | 9.8425 | 0 | Hypotenuse | 9.8554
G54.1P3 | -9.8425 | -26.0369 | 0.5039 | 90
G54.1P4 | 9.8425 | -26.0369 | -0.5039 | -90
G54.1P5 | 9.8554 | -26.0369 | 0.011907 | -87 | X | 0.5039
G54.1P6 | -8.7758 | -26.0369 | -4.4849 | 120 | Y | -26.0369
[5 empty] | Z | 9.8425
Part Offset | X | Y | Z
| 0 | 0 | 0
INPUT NOMINAL NUMBERS ( FROM G90 G10 LINES )
| X | Y | Z | B
G54.1P2 | 0 | -23.3801 | 7.716 | 0 | Part Width | 8.5
G54.1P3 | -7.716 | 23.3801 | 4.25 | 90
G54.1P4 | 7.716 | -23.3801 | 4.25 | -90
Part Offset | X | Y | Z |  | X | 0
| 0 | 0 | 0 |  | Y | -23.3801
[5 empty] | Z | 7.716
If XY Zero Center for B0, At Edge for B90 / B-90
| X | Y | Z | B
G54.1P2 | 0 | -23.3801 | 7.716 | 0
G54.1P3 | 7.716 | -23.3801 | 4.25 | 90
G54.1P4 | -7.716 | -23.3801 | 4.25 | -90
New Offsets!

## Milling
COMMON MILLING CALCULATIONS
RPM |  |  |  | IPM |  |  | MRR |  |  | M/Min to SFM
| SFM: | 300 |  |  | RPM: | 2300 |  | IPM: | 75 |  | M/Min | 80
| Tool Dia: | 0.5 |  |  | FPT: | 0.0035 |  | RDOC: | 0.03 |  | SFM: | 262.4672
| RPM: | 2292 |  |  | # Flutes: | 4 |  | ADOC: | 0.777
[5 empty] | IPM: | 32.2 |  | MRR: | 1.7483
SFM |  |  |  | FPT |  |  | Ballmill Deburr
| RPM: | 3820 |  |  | IPM: | 130 |  | Tool Dia: | 0.125
| Tool Dia: | 0.5 |  |  | # Flutes: | 5 |  | Axial Radial DOC: | 0.0183
| SFM: | 500.42 |  |  | RPM: | 4000
[5 empty] | FPT: | 0.0065
Feedrate Adjustment - Outside Arc |  |  |  | Feedrate Adjustment - Inside Arc |  |  | Ball Nose Tilt Diameter
| Desired IPM: | 100 |  |  | Desired IPM: | 80 |  | Tilt Angle | 15
| Diameter of Arc: | 0.5 |  |  | Diameter of Arc: | 0.394 |  | Axial DOC: | 0.02
| Tool Diameter: | 0.5 |  |  | Tool Diameter: | 0.375 |  | Tool Dia: | 0.5
| Program For This Feed: | 200 |  |  | Program For This Feed: | 3.8579 |  | Effective Dia: | 0.30834
[8 empty] | Desired SFM: | 600
[8 empty] | Adjusted RPM: | 7433.3819
Ball Nose Effective Dia |  |  |  | Pitch / Helix Angle |  |  |  | Old RPM: | 114600
| Axial DOC: | 0.01 |  |  | Bore Diameter: | 0.1195 | Bore Diameter: | 0.22
| Tool Dia: | 0.5 | 0.25 |  | Helix Angle: | 3 | Pitch: | 0.031
| Effective Dia: | 0.14 |  |  | Tool Diameter: | 0.078 | Tool Diameter: | 0.125
| Desired SFM: | 600 |  |  | Helix Diameter: | 0.0415 | Helix Diameter: | 0.095
| Adjusted RPM: | 16371.4286 |  |  | Pitch: | 0.0068265 | Helix Angle: | 5.93
| Old RPM: | 4584